## Sheet1
Data center capacity units worksheet
The red "S" lines show a sample capacity unit makeup. Capacity units may have more than two equipment types; revise the spreadsheet as required.
Create capacity units from the equipment you choose, based on the generic equipment types given in the project instructions. Add lines as needed for additional devices.
Change the "CABINET RUs EA" for each capacity unit for the number of rack units you want to actually fill in each cabinet (Shown as 36 RUs in the samples).
Add new capacity units by copying the group of lines from another capacity unit, and by adding or deleting lines as needed.
Use this information to develop the cabinet layout and power, cooling and cable capacities for your data center.
CAP. | COMPUTING DEVICE | MODEL NO. | RACK | POWER (Watts) |  |  | RECEPTACLES |  | COOLING | CONNECTIVITY |  | TOTAL | TOTAL | TOTAL | TOTAL | TOTAL COOLING |  |  | TOTAL CONNECTIONS |  | CABINETS |  | kW
UNIT | MANUFACTURER | OR SERIES | UNITS | CONNECT | DEMAND | CORDS | TYPE | QUAN. | SBTU | TYPE | QUAN. | DEVICES | RU'S | WATTS | RECEPT. | SBTU | TONS | kW | TYPE | QUAN. | RU's EA | CABS | PER CAB
S | Dell | PE 1850 | 1 | 350 | 275 | 2 | C-13 | 2 | 938.3 | Cat. 6a | 2 | 84 | 84 | 23100 | 168 | 78817.2 | 6.5681 | 23.1 | Cat. 6a | 168
S | HP/Compaq | DL380 | 2 | 450 | 308 | 2 | C-13 | 2 | 1050.896 | Cat. 6a | 1 | 66 | 132 | 20328 | 132 | 69359.136 | 5.7799 | 20.328 | Cat. 6a | 66
S | TOTALS | [10 empty] | 150 | 216 | 43428 | 300 | 148176.336 | 12.348 | 43.428 | Cat. 6a | 234 | 36 | 6 | 7.238
1
1
1
1
1
1 | TOTALS | [10 empty] | 0 | 0 | 0 | 0 | 0 | 0 | 0 |  | 0 | 36 | 0 | 0
2
2
2
2
2
2 | TOTALS | [10 empty] | 0 | 0 | 0 | 0 | 0 | 0 | 0 |  | 0 | 36 | 0 | 0
3
3
3
3
3
3 | TOTALS | [10 empty] | 0 | 0 | 0 | 0 | 0 | 0 | 0 |  | 0 | 36 | 0 | 0
4
4
4
4
4
4 | TOTALS | [10 empty] | 0 | 0 | 0 | 0 | 0 | 0 | 0 |  | 0 | 36 | 0 | 0
5
5
5
5
5
5 | TOTALS | [10 empty] | 0 | 0 | 0 | 0 | 0 | 0 | 0 |  | 0 | 36 | 0 | 0
6
6
6
6
6
6 | TOTALS | [10 empty] | 0 | 0 | 0 | 0 | 0 | 0 | 0 |  | 0 | 36 | 0 | 0
7
7
7
7
7
7 | TOTALS | [10 empty] | 0 | 0 | 0 | 0 | 0 | 0 | 0 |  | 0 | 36 | 0 | 0
8
8
8
8
8
8 | TOTALS | [10 empty] | 0 | 0 | 0 | 0 | 0 | 0 | 0 |  | 0 | 36 | 0 | 0